## Sheet1
Linking Interface Bill of Materials
Designator | Manufacturer P/N | Description/Package Type | Digikey P/N | Manufacturer | Quantity | Notes
C1, C7, C8, C10, C17 | C0805C104K4RACTU | CAP CER 0.1UF 16V 10% X7R 0805 | 399-1167-1-ND | Kemet | 5 | 100nF, non-polarized
C2, C4, C6, C13, C14, C15, C16 | EEE-1EA100WR | CAP ALUM 10UF 25V 20% SMD | PCE3895CT-ND |  | 7 | 10uF, polarized, aluminum electrolytic
C3 | EEE-FC1V1R0R | CAP ALUM 1.0UF 35V 20% SMD | PCE4024CT-ND | Panasonic | 1 | 1uF
C5, C18 | EEE-1EA4R7SR | CAP ALUM 4.7UF 25V 20% SMD | PCE3910CT-ND |  | 2 | 4.7uF
C9 | EEE-1EA220SP | CAP ALUM 22UF 25V 20% SMD | PCE3899CT-ND |  | 1
C12 | C2012X7R1E474K125AA | CAP CER 0.47UF 25V 10% X7R 0805 | 445-1353-1-ND |  | 1
C11 | 478-7899-2-ND | CAP CER 100PF 25V 10% X7R 0603 | 06033C101KAT2A |  | 1 | 100pF
D1, D2 | 1N4148WS | DIODE GEN PURP 75V 150MA SOD323F | 1N4148WSFSCT-ND |  | 2 | D1N4148
D3 | SB1245 | DIODE SCHOTTKY 45V 12A DO201AD | SB1245CT-ND | Fairchild | 1
J1, J2, J3, J4, J5 | MJ-3523-SMT | CONN AUDIO JACK MONO 3.5MM SMD | CP-3523MJCT-ND | CUI Inc | 5 | RX_ECHOLINK
J6, J7 | 644752-3 | CONN HEADER VERT 3POS .156 TIN | A24165-ND | TE Connectivity | 2 | 3 Pin Header
J8,J9 | 640445-2 | CONN HEADER VERT 2POS .156 TIN | A1971-ND | TE Connectivity | 2 | 2Pin Header
P1 | 190-009-263R001 | DB9 Connector | 190-09FA-ND | Norcomp | 1 | CONNECTOR DB9
Q1, Q2 | MMBT4401 | TRANS NPN 40V 0.6A SOT23 | MMBT4401FSCT-ND |  | 2 | 2N4401
R1, R4, R10, R13, R15, R16, R18 | RC0805FR-0751KL | RES SMD 51K OHM 1% 1/8W 0805 | 311-51.0KCRCT-ND | Yageo | 7 | 51k
R2, R5 | ERA-6AEB223V | RES SMD 22K OHM 0.1% 1/8W 0805 | P22KDACT-ND | Panasonic | 2 | 22k
R19, R17, R14, R12 | MCR10ERTF1002 | RES SMD 10K OHM 1% 1/8W 0805 | RHM10.0KCHCT-ND | Rohm | 4 | 10k
R3, R6, R8 | P160KN-0QC20A10K | POT ROTARY 10K OHM 16MM PC PIN | 987-1307-ND | TT Electronics | 3 | 10k
R11 | RC0805FR-0751KL | RES SMD 7.5K OHM 5% 1/8W 0805 | P7.5KACT-ND | Panasonic | 1 | 7.5k
U1 | TL072CDT | IC OPAMP JFET 4MHZ 8SO | 497-2200-1-ND | STMicroelectronics | 1 | TL072
U2 | 74HC04D,653 | IC INVERTER HEX TTL/LSTTL 14SOIC | 568-1384-1-ND | NXP Semiconductors | 1 | 74HC04
U3 | 74HC08D,653 | IC GATE AND 4CH 2-INP 14-SO | 568-1386-1-ND | NXP Semiconductors | 1 | 74HC08
U4 | 74HC175D,652 | IC D-TYPE POS TRG SNGL 16SOIC | 568-2630-5-ND | NXP Semiconductors | 1 | 74HC157
U5 | LM2936MP-3.3/NOPB | IC REG LDO 3.3V 50MA SOT223 | LM2936MP-3.3/NOPBTR-ND | Texas Instruments | 1 | LM2936/SOT
U6 | LM2940IMP-10/NOPB | IC REG LDO 10V 1A SOT223 | LM2940IMP-10/NOPBCT-ND | Texas Instruments | 1